## AKR report SYSTEMS
|  | Auto-Key region | AKR15 North Coast
|  | Legend type | Ecological Systems
|  | Percent Overall Validation Agreement | 77.35
|  | Total number of natural types in AKR | 38
|  | Total number of natural types with expert plots | 20
|  | # Types with High # (20-59) of expert plots | 3 | counts from column K
|  | # Types with Moderate # (10- 19) of expert plots | 3 | counts from column K
|  | # Types with Low # (1-9) of expert plots | 14 | counts from column K
|  | # Types with High (70-100%) expert plot agreement with adequate #plots (10-59) | 4 | counts from column M
|  | # Types with Moderate (40-70%) expert plot agreement with adequate #plots (10-59) | 1 | counts from column M
|  | # Types with Low (<40%) expert plot agreement with adequate #plots (10-59) | 1 | counts from column M
|  | # Types: AK developer's judgement of High agreement for types with inadequate # [expert] plots (0-9) | 10 | expert
|  | # Types: AK developer's judgement of Moderate agreement for types with inadequate # [expert] plots (0-9) | 11 | expert
|  | # Types: AK developer's judgement of - Low agreement for types with inadequate # [expert] plots (0-9) | 11 | expert
NatureServe Elcode | EVT Code | Type Name | Mapped Extent (km2) | # AK labeled plots | # of expert labeled plots | #Mismatched | #Matched | Percent Mismatched | Percent Matched | Relative Quantity of Expert Attributions | Level of Agreement | Level of Agreement w Adequate Plots | Notes on auto key performance and type | Mapping Considerations - with pick-list | Sufficiency of Existing Samples (H, M, L)
CES203.475 | 7324 | Northern Atlantic Coastal Plain Hardwood Forest | 7268.1696 | 288 | 55 | 10 | 45 | 18.1818 | 81.8182 | High | High | High | Some confusion between this and EVT 7379, EVT 7343, and EVT 7369. | Suitable for LANDFIRE modeling methods | H
CES203.269 | 7355 | Northern Atlantic Coastal Plain Pitch Pine Barrens | 535.5558 | 98 | 54 | 5 | 49 | 9.2593 | 90.7407 | High | High | High | Some confusion between this and EVT 7369, and EVT 7354. Which are separated by Ecomap 2005 subsections and the Pine Barrens (EVT 7355, and EVT 7354) being more open and pine dominated than EVT 7369. | Suitable for LANDFIRE modeling methods | H
CES202.591 | 7369 | Central Appalachian Dry Oak-Pine Forest | 12726.5031 | 189 | 21 | 8 | 13 | 38.0952 | 61.9048 | High | Moderate | Moderate | Some confusion between this and EVT 7355, and EVT 7354. Which are separated by Ecomap 2005 subsections and the Pine Barrens (EVT 7355, and EVT 7354) being more open and pine dominated than EVT 7369. | Suitable for LANDFIRE modeling methods | H
CES203.242 | 7343 | Atlantic Coastal Plain Mesic Hardwood Forest | 3209.6376 | 130 | 16 | 1 | 15 | 6.25 | 93.75 | Moderate | High | High | Some confusion between this and EVT 7379, EVT 7324, and EVT 7369. | Suitable for LANDFIRE modeling methods | H
CES203.520 | 9188 | Northern Atlantic Coastal Plain Basin Swamp and Wet Hardwood Forest |  | 44 | 14 | 11 | 3 | 78.5714 | 21.4286 | Moderate | Low | Low | Very hard to separate from EVT 9195, use of HGM wetland types would help in mapping. | Requires deductive modeling or custom methods | M
CES203.302 | 7379 | Northern Atlantic Coastal Plain Maritime Forest | 323.0298 | 53 | 10 | 3 | 7 | 30 | 70 | Moderate | High | High | Specified <6m elevation in AutoKey, this is a coastal forest. It can occur higher than that, where the coastal lands are steep. | Suitable for LANDFIRE modeling methods | M
CES203.522 | 9187 | Northern Atlantic Coastal Plain Basin Peat Swamp |  | 29 | 9 | 1 | 8 | 11.1111 | 88.8889 | Low | High |  | HGM wetland type, hydric soils, and wet soils with high organic matter (including histosols) are good environmental site factors. | Suitable for LANDFIRE modeling methods | M
CES203.264 | 7436 | Northern Atlantic Coastal Plain Dune and Swale | 601.2981 | 238 | 9 | 1 | 8 | 11.1111 | 88.8889 | Low | High |  | Tidal areas need to be separated, EVT 7436 occurs on dunes and swales, and only in non-tidal wetlands. | Requires deductive modeling or custom methods | H
CES203.070 | 9195 | Northern Atlantic Coastal Plain Riparian and Floodplain | 218.6973 | 112 | 9 | 4 | 5 | 44.4444 | 55.5556 | Low | Moderate |  | Very hard to separate from EVT 9188, use of HGM wetland types would help in mapping. | Requires deductive modeling or custom methods | H
CES202.592 | 7303 | Northeastern Interior Dry-Mesic Oak Forest | 2456.1216 | 179 | 6 |  | 6 |  | 100 | Low | High |  | Criteria limited to USFS Ecomap 2005 subsections 221Ae, 221Am in AKR15 | Suitable for LANDFIRE modeling methods | H
CES202.593 | 7370 | Appalachian (Hemlock-)Northern Hardwood Forest | 9473.4495 | 207 | 5 | 1 | 4 | 20 | 80 | Low | High |  | Hemlock (Tsuga canadensis, an evergreen conifer) has declined, and will be less apparent on recent imagery. Hemlock Woolly Adelgid is established throughout AKR15 North Coast, <http://na.fs.fed.us/fhp/hwa/maps/distribution.shtm> | Suitable for LANDFIRE modeling methods | H
CES201.563 | 7366 | Laurentian-Acadian Pine-Hemlock-Hardwood Forest | 1019.7 | 153 | 5 | 1 | 4 | 20 | 80 | Low | High |  | Hemlock (Tsuga canadensis, an evergreen conifer) has declined, and will be less apparent on recent imagery. Hemlock Woolly Adelgid is established throughout AKR15 North Coast, <http://na.fs.fed.us/fhp/hwa/maps/distribution.shtm> | Suitable for LANDFIRE modeling methods | H
CES202.604 | 9174 | North-Central Appalachian Acidic Swamp |  | 98 | 4 | 1 | 3 | 25 | 75 | Low | High |  | May be suitable for mapping with LANDFIRE methods, should have well defined environmental site parameters. | Suitable for LANDFIRE modeling methods | H
CES203.374 | 7456 | Northern Atlantic Coastal Plain Pitch Pine Lowland | 3419.6373 | 29 | 4 | 1 | 3 | 25 | 75 | Low | High |  | Some confusion between this and EVT 9187 and 7355. | Suitable for LANDFIRE modeling methods | M
CES203.519 | 9197 | Northern Atlantic Coastal Plain Tidal Salt Marsh | 2453.796 | 136 | 4 | 1 | 3 | 25 | 75 | Low | High |  | Only occurs in tidal wetlands. Can be confused, with EVT 7436 which occurs on dunes and swales, and only in non-tidal wetlands. | Suitable for LANDFIRE modeling methods | H
CES202.608 | 9059 | Central Appalachian River Floodplain |  | 42 | 3 | 1 | 2 | 33.3333 | 66.6667 | Low | Moderate |  | Needs to be consistently separated from Central Appalachian Stream and Riparian, based on stream order, average flow or other factors. | Requires deductive modeling or custom methods | M
CES201.719 | 7362 | Laurentian-Acadian Northern Pine(-Oak) Forest | 288.2583 | 22 | 2 |  | 2 |  | 100 | Low | High |  | May be suitable for mapping with LANDFIRE methods, should have well defined environmental site parameters. | Suitable for LANDFIRE modeling methods | L
CES202.590 | 7354 | Northeastern Interior Pine Barrens | 121.7178 | 1 | 2 | 1 | 1 | 50 | 50 | Low | Moderate |  | Some confusion between this and EVT 7369, and EVT 7355. Which are separated by Ecomap 2005 subsections and the Pine Barrens (EVT 7355, and EVT 7354) being more open and pine dominated than EVT 7369. | Suitable for LANDFIRE modeling methods | L
CES202.605 | 9178 | North-Central Interior and Appalachian Rich Swamp |  | 4 | 1 | 1 |  | 100 |  | Low | Low |  | Limited and specialized habitats. | Requires deductive modeling or custom methods | L
CES202.700 | 7518 | North-Central Interior Wet Flatwoods | 173.0862 | 20 | 1 | 1 |  | 100 |  | Low | Low |  | Limited and specialized habitats. | Requires deductive modeling or custom methods | L
CES201.578 | 9036 | Acadian Coastal Salt Marsh |  | 0 | [6 empty] | Low |  | Salt marshes, northern coast of AKR15 only. | Suitable for LANDFIRE modeling methods
CES201.579 | 9037 | Acadian Estuary Marsh |  | 0 | [6 empty] | Low |  | Occurs in estuaries, northern coast of AKR15 only. | Requires deductive modeling or custom methods
CES201.565 | 7373 | Acadian Low-Elevation Spruce-Fir-Hardwood Forest | 33.2028 | 11 | [6 empty] | High |  | Generally occurs at lower elevations than EVT 7374. | Suitable for LANDFIRE modeling methods | L
CES201.566 | 7374 | Acadian-Appalachian Montane Spruce-Fir Forest | 23.0391 | 1 | [6 empty] | Moderate |  | Generally occurs at higher elevations than EVT 7373. | Suitable for LANDFIRE modeling methods | L
CES202.359 | 7317 | Allegheny-Cumberland Dry Oak Forest and Woodland |  | 0 | [6 empty] | Low |  | Peripheral to AKR15. May be suitable for mapping with LANDFIRE methods, should have well defined environmental site parameters. | Requires deductive modeling or custom methods
CES202.602 | 7400 | Central Appalachian Alkaline Glade and Woodland | 16.0911 | 3 | [6 empty] | Moderate |  | Peripheral to AKR15. May be suitable for mapping with LANDFIRE methods, should have well defined environmental site parameters. | Unmappable with modeling, only heritage element occurrence data would suffice to represent this type | L
CES202.600 | 7377 | Central Appalachian Pine-Oak Rocky Woodland | 1069.7319 | 137 | [6 empty] | Moderate |  | Some confusion between this and EVT 7369, and EVT 7355. Which are separated by Ecomap 2005 subsections and the Pine Barrens (EVT 7355, and EVT 7354) being more open and pine dominated than EVT 7369. This EVT 7377 occurs in rocky areas, generally not on the coastal plain, and generally more open canopied than EVT 7369. | Suitable for LANDFIRE modeling methods | H
CES202.609 | 9060 | Central Appalachian Stream and Riparian |  | 15 | [6 empty] | Low |  | Needs to be consistently separated from Central Appalachian River Floodplain, based on stream order, average flow or other factors. | Requires deductive modeling or custom methods | L
| 7190 | Cultivated Crops and Irrigated Agriculture |  | 0 | [8 empty] | The AKR15 plot dataset does not represent this EVT well. Similar to EVT 7181. | Requires deductive modeling or custom methods
CES202.347 | 7375 | Eastern Serpentine Woodland |  | 0 | [6 empty] | Moderate |  | May be suitable for mapping with LANDFIRE methods, should have well defined environmental site parameters. | Unmappable with modeling, only heritage element occurrence data would suffice to represent this type
| 7181 | Introduced Upland Vegetation-Annual Grassland |  | 0 | [8 empty] | The AKR15 plot dataset does not represent this EVT well. Similar to EVTs 81, 7182, 7190, 7531 (which would have more shrubs). | Requires deductive modeling or custom methods
| 7182 | Introduced Upland Vegetation-Perennial Grassland and Forbland |  | 0 | [8 empty] | The AKR15 plot dataset does not represent this EVT well. Similar to EVTs 81, 7181, 7531 (which would have more shrubs). | Requires deductive modeling or custom methods
| 7186 | Introduced Upland Vegetation-Shrub |  | 18 | [8 empty] | Occurs on a variety of environmental sites, and has a variety of spectral signatures or reflectances in remote sensed spatial data. However coastal areas are common, especially those dominated by Celastrus orbiculatus. | Requires deductive modeling or custom methods | L
| 7187 | Introduced Upland Vegetation-Treed |  | 95 | [8 empty] | Occurs on a variety of environmental sites, and has a variety of spectral signatures or reflectances in remote sensed spatial data. | Requires deductive modeling or custom methods | H
| 7185 | Introduced Wetland Vegetation-Mixed |  | 66 | [8 empty] | Occurs on a variety of environmental sites, and has a variety of spectral signatures or reflectances in remote sensed spatial data. | Requires deductive modeling or custom methods | M
CES201.594 | 9118 | Laurentian-Acadian Freshwater Marsh |  | 15 | [6 empty] | Low |  | May be suitable for mapping with LANDFIRE methods, should have well defined environmental site parameters. | Suitable for LANDFIRE modeling methods | L
CES201.564 | 7302 | Laurentian-Acadian Northern Hardwoods Forest |  | 0 | [6 empty] | Moderate |  | Peripheral to AKR15. May be suitable for mapping with LANDFIRE methods, should have well defined environmental site parameters and reflectance, spectral qualities with low amount of evergreen trees. | Suitable for LANDFIRE modeling methods
CES201.582 | 9120 | Laurentian-Acadian Wet Meadow-Shrub Swamp |  | 9 | [6 empty] | Moderate |  | May be suitable for mapping with LANDFIRE methods, should have well defined environmental site parameters. | Suitable for LANDFIRE modeling methods | L
| 7534 | Managed Tree Plantation-Northern and Central Hardwood and Conifer Plantation Group |  | 45 | [8 empty] | Proabably occurs on a wide variety of environmental sites, and includes stands in all stages of the harvest and growth cycle. | Requires deductive modeling or custom methods | M
| 7535 | Managed Tree Plantation-Southeast Conifer and Hardwood Plantation Group |  | 194 | [8 empty] | Proabably occurs on a wide variety of environmental sites, and includes stands in all stages of the harvest and growth cycle. | Requires deductive modeling or custom methods | H
| 0 | None |  | 94
CES202.601 | 9173 | North-Central Appalachian Acidic Cliff and Talus |  | 0 | [6 empty] | Low |  | May be suitable for mapping with LANDFIRE methods, should have well defined environmental site parameters, extremely steep slopes from DEM. As Landfire transitions to using finer scale DEMs (i.e. 10m, 3m, 2m pixel size) cliffs and other EVTs associated with particular topographic features will be more easily mapped. | Requires deductive modeling or custom methods
CES202.606 | 9177 | North-Central Interior and Appalachian Acidic Peatland |  | 8 | [6 empty] | Low |  | May be suitable for mapping with LANDFIRE methods, should have well defined environmental site parameters. | Suitable for LANDFIRE modeling methods | L
CES203.894 | 9189 | Northern Atlantic Coastal Plain Brackish Tidal Marsh |  | 1 | [6 empty] | Moderate |  | Only occurs in tidal wetlands, especially near the mouths of rivers. Can be confused, with EVT 7436 which occurs on dunes and swales, and only in non-tidal wetlands. | Requires deductive modeling or custom methods | L
CES203.516 | 9191 | Northern Atlantic Coastal Plain Fresh and Oligohaline Tidal Marsh |  | 5 | [6 empty] | Low |  | Only occurs in tidal wetlands, generally along rivers and creeks upstream of saltwater influence, but which are still influenced by the tides. Can be confused, with EVT 7436 which occurs on dunes and swales, and only in non-tidal wetlands. | Requires deductive modeling or custom methods | L
CES203.895 | 7522 | Northern Atlantic Coastal Plain Heathland and Grassland | 37.9755 | 3 | [6 empty] | Moderate |  | May be suitable for mapping with LANDFIRE methods, should have well defined environmental site parameters. Natural Heritage Program data should also be helpful in mapping. Limited range, near the coast from Long Island to Cape Cod. | Requires deductive modeling or custom methods | L
CES203.301 | 9193 | Northern Atlantic Coastal Plain Sandy Beach |  | 0 | [6 empty] | Low |  | No vegetation plots, but can be mapped using LANDFIRE methods. These are sandy, high energy shores, and are intertidal, up to the seasonal high tide line, approximately. These are on the shore side of what is mapped as the dune part of EVT Northern Atlantic Coastal Plain Dune and Swale. | Suitable for LANDFIRE modeling methods
| 81 | Pasture/Hay |  | 0 | [8 empty] | The AKR15 plot dataset does not represent this EVT well. Similar to EVTs 7181, 7182, 7531 (which would have more shrubs). | Requires deductive modeling or custom methods
| 7532 | Ruderal Forest-Northern and Central Hardwood and Conifer |  | 247 | [8 empty] | Occurs on a variety of environmental sites, and has a variety of spectral signatures or reflectances in remote sensed spatial data. | Requires deductive modeling or custom methods | H
| 7533 | Ruderal Forest-Southeast Hardwood and Conifer |  | 33 | [8 empty] | Occurs on a variety of environmental sites, and has a variety of spectral signatures or reflectances in remote sensed spatial data. | Requires deductive modeling or custom methods | M
| 7531 | Ruderal Upland-Old Field |  | 6 | [8 empty] | Occurs on a variety of environmental sites, and has a variety of spectral signatures or reflectances in remote sensed spatial data (even from the same site at different times of year). For instance vegetation can be dominated by warm season grasses and cool season grasses, and have scattered deciduous or evergreen woody plants. | Requires deductive modeling or custom methods | L
| 201 | Unclassified Forest and Woodland |  | 360 | [8 empty] | Some plots are not easily and consistently classified to ecological system.
| 206 | Unclassified Grassland |  | 41
| 203 | Unclassified Herbaceous |  | 11
| 204 | Unclassified Savanna |  | 1
| 202 | Unclassified Shrubland |  | 22
| 200 | Unclassified Sparsely Vegetated Systems |  | 2
| 207 | Unclassified Wetland-Riparian Herbaceous |  | 2
38 |  |  |  | 3517 | 20 |  |  |  |  | 3 | 10 | 4
[10 empty] | 3 | 11 | 1
[10 empty] | 14 | 11 | 1
[10 empty] | 20 |  | 6
0
0
0
0
Note on C3: Pat Comer: for those with expert-assigned plot labels
Note on N16: Marion Reid: this will be the one column where ecologist types comments
Note on P16: Pat: expert judgement of sampling need based on current samples relative to mapped extent, relative ability to differentiate from similar types, and spectral/environmental distinctiveness for mapping.

## AKR report GROUPS
|  | Auto-Key region | AKR15 North Coast
|  | Legend type | NVC Groups
|  | Percent Overall Validation Agreement | 77.97
|  | Total number of natural types in AKR | 28
|  | Total number of natural types with expert plots | 16
|  | # Types with High # (20-59) of expert plots | 4 | counts from column J
|  | # Types with Moderate # (10- 19) of expert plots | 2 | counts from column J
|  | # Types with Low # (1-9) of expert plots | 10 | counts from column J
|  | # Types with High (70-100%) expert plot agreement with adequate #plots (10-59) | 4 | counts from column L
|  | # Types with Moderate (40-70%) expert plot agreement with adequate #plots (10-59) | 2 | counts from column L
|  | # Types with Low (<40%) expert plot agreement with adequate #plots (10-59) | 0 | counts from column L
|  | # Types: AK developer's judgement of High agreement for types with inadequate # [expert] plots (0-9) | 7 | expert
|  | # Types: AK developer's judgement of Moderate agreement for types with inadequate # [expert] plots (0-9) | 8 | expert
|  | # Types: AK developer's judgement of - Low agreement for types with inadequate # [expert] plots (0-9) | 7 | expert
NatureServe Elcode | EVT Code | Type Name | # AK labeled plots | # of expert labeled plots | #Mismatched | #Matched | Percent Mismatched | Percent Matched | Relative Quantity of Expert Attributions | Level of Agreement | Level of Agreement w Adequate Plots | Notes on auto key performance and type | Mapping Considerations - with pick-list | Sufficiency of Existing Samples (H, M, L) | Sufficiency of Existing Samples (H, M, L)
G650 | 6031 | Northeastern Oak - Hickory Forest & Woodland | 467 | 61 | 10 | 51 | 16.3934 | 83.6066 | High | High | High | Some confusion between this and EVT 6029, EVT 6015, and EVT 6028. | Suitable for LANDFIRE modeling methods | H
G161 | 6032 | Pitch Pine Barrens | 236 | 56 | 6 | 50 | 10.7143 | 89.2857 | High | High | High | May be suitable for mapping with LANDFIRE methods, should have well defined environmental site parameters and reflectance, spectral qualities with moderate to high amount of evergreen trees. | Suitable for LANDFIRE modeling methods | H
G039 | 6104 | Northern Atlantic Coastal Hardwood & Conifer Swamp | 214 | 36 | 13 | 23 | 36.1111 | 63.8889 | High | Moderate | Moderate | May be suitable for mapping with LANDFIRE methods, should have well defined environmental site parameters. | Suitable for LANDFIRE modeling methods | H
G015 | 6028 | Appalachian Oak / Chestnut Forest | 189 | 21 | 8 | 13 | 38.0952 | 61.9048 | High | Moderate | Moderate | Some confusion between this and EVT 6032. Which are separated by Ecomap 2005 subsections and the Pitch Pine Barrens (EVT 6032) being more open and pine dominated than EVT 6028. | Suitable for LANDFIRE modeling methods | H
G166 | 6015 | Southern Mesic Beech - Oak - Mixed Deciduous Forest | 130 | 16 | 1 | 15 | 6.25 | 93.75 | Moderate | High | High | Some confusion between this and EVT 6029, EVT 6031, and EVT 6028. | Suitable for LANDFIRE modeling methods | H
G495 | 6029 | North Atlantic Maritime Scrub Forest | 53 | 10 | 3 | 7 | 30 | 70 | Moderate | High | High | Is limited to coastal areas. | Suitable for LANDFIRE modeling methods | M
G493 | 6194 | North Atlantic Coastal Shrub & Grass Dune | 238 | 9 | 1 | 8 | 11.1111 | 88.8889 | Low | High |  | Tidal areas need to be separated, EVT 6194 occurs on dunes and swales, and only in non-tidal wetlands. Confusion with Spartina patens dominated EVT 6254 Atlantic & Gulf Coast High Salt Marsh. | Requires deductive modeling or custom methods | H
G742 | 6047 | Appalachian & Allegheny Northern Hardwood - Conifer Forest | 207 | 5 | 1 | 4 | 20 | 80 | Low | High |  | Hemlock (Tsuga canadensis, an evergreen conifer) has declined, and will be less apparent on recent imagery. Hemlock Woolly Adelgid is established throughout AKR15 North Coast, <http://na.fs.fed.us/fhp/hwa/maps/distribution.shtm> | Suitable for LANDFIRE modeling methods | H
G741 | 6044 | Laurentian & Acadian Hemlock - White Pine - Hardwood Forest | 153 | 5 | 1 | 4 | 20 | 80 | Low | High |  | Hemlock (Tsuga canadensis, an evergreen conifer) has declined, and will be less apparent on recent imagery. Hemlock Woolly Adelgid is established throughout AKR15 North Coast, <http://na.fs.fed.us/fhp/hwa/maps/distribution.shtm> | Suitable for LANDFIRE modeling methods | H
G045 | 6105 | Northern Conifer & Hardwood Acidic Swamp | 98 | 4 | 1 | 3 | 25 | 75 | Low | High |  | May be suitable for mapping with LANDFIRE methods, should have well defined environmental site parameters. | Suitable for LANDFIRE modeling methods | H
G121 | 6254 | Atlantic & Gulf Coast High Salt Marsh | 101 | 3 | 2 | 1 | 66.67 | 33.33 | Low | Low |  | Grass dominated, especially by Spartina patens. Confusion with Spartina patens dominated dune swales (non-tidal) which are part of EVT 6194 North Atlantic Coastal Shrub & Grass Dune. | Suitable for LANDFIRE modeling methods | H
G046 | 6106 | Laurentian-Acadian-Allegheny Alkaline Swamp | 4 | 3 | 3 |  | 100 |  | Low | Low |  | Limited and specialized habitats. | Requires deductive modeling or custom methods | L
G673 | 6103 | Silver Maple - Sugarberry - Sweetgum Floodplain Forest | 57 | 3 | 1 | 2 | 33.3333 | 66.6667 | Low | Moderate |  | May be suitable for mapping with LANDFIRE methods, should have well defined environmental site parameters. Limited to floodplains, high gradient and low gradient which are associated with rivers and streams, including small streams. | Suitable for LANDFIRE modeling methods | M
G025 | 6049 | Laurentian & Acadian Pine - Oak Forest & Woodland | 22 | 2 |  | 2 |  | 100 | Low | High |  | May be suitable for mapping with LANDFIRE methods, should have well defined environmental site parameters. | Suitable for LANDFIRE modeling methods | L
G122 | 6255 | Atlantic & Gulf Coast Low Salt Marsh | 39 | 1 |  | 1 |  | 100 | Low | High |  | Only occurs in tidal wetlands. Low salt marsh areas, dominated by Spartina alterniflora. | Suitable for LANDFIRE modeling methods | M
G597 | 6098 | North-Central Flatwoods & Swamp Forest | 20 | 1 | 1 |  | 100 |  | Low | Low |  | Limited and specialized habitats. | Requires deductive modeling or custom methods | L
G180 | 6174 | Appalachian Mafic Glade | 0 | [6 empty] | Moderate |  | May be suitable for mapping with LANDFIRE methods, should have well defined environmental site parameters. Natural Heritage Program data may be of use in mapping this EVT. | Requires deductive modeling or custom methods | L
G120 | 6253 | Atlantic & Gulf Coast Brackish Tidal Marsh | 11 | [6 empty] | Moderate |  | Only occurs in tidal wetlands. Associated with estuaries and especially the mouths of rivers where there is freshwater mixing with salt water in a tidal environment. | Requires deductive modeling or custom methods | L
G123 | 6256 | Atlantic & Gulf Coast Saline Flat & Panne | 8 | [6 empty] | Moderate |  | Slightly higher than EVT 6255 and perhaps higher than 6254, but prone to infrequent tides, and subject to evaporation which concentrates salt. Tends to be more open and with less grass cover than 6254. | Requires deductive modeling or custom methods | L
G110 | 6220 | Atlantic & Gulf Coastal Plain Freshwater Tidal Marsh | 5 | [6 empty] | Moderate |  | Only occurs in tidal wetlands, mainly along lower reaches of rivers where tidal influence exists, but freshwater flow keeps saltwater further downstream. | Requires deductive modeling or custom methods | L
G179 | 6175 | Central Alkaline Open Glade & Barrens | 3 | [6 empty] | Moderate |  | Peripheral to AKR15. May be suitable for mapping with LANDFIRE methods, should have well defined environmental site parameters. | Unmappable with modeling, only heritage element occurrence data would suffice to represent this type | L
| 7190 | Cultivated Crops and Irrigated Agriculture | 0 | [8 empty] | The AKR15 plot dataset does not represent this EVT well. | Requires deductive modeling or custom methods | L
G125 | 6228 | Eastern North American Freshwater Marsh | 15 | [6 empty] | Low |  | May be suitable for mapping with LANDFIRE methods, should have well defined environmental site parameters. | Suitable for LANDFIRE modeling methods | L
G745 | 6213 | Eastern North American Sub-Boreal Acidic Bog & Fen | 8 | [6 empty] | Low |  | May be suitable for mapping with LANDFIRE methods, should have well defined environmental site parameters. | Suitable for LANDFIRE modeling methods | L
G106 | 6310 | Eastern North American Temperate Cliff | 0 | [6 empty] | Low |  | May be suitable for mapping with LANDFIRE methods, should have well defined environmental site parameters, extremely steep slopes from DEM. As Landfire transitions to using finer scale DEMs (i.e. 10m, 3m, 2m pixel size) cliffs and other EVTs associated with particular topographic features will be more easily mapped. | Requires deductive modeling or custom methods | L
| 7181 | Introduced Upland Vegetation-Annual Grassland | 0 | [8 empty] | The AKR15 plot dataset does not represent this EVT well. Similar to EVTs 81, 7182, 7190, 7531 (which would have more shrubs). | Requires deductive modeling or custom methods | L
| 7182 | Introduced Upland Vegetation-Perennial Grassland and Forbland | 0 | [8 empty] | The AKR15 plot dataset does not represent this EVT well. Similar to EVTs 81, 7181, 7531 (which would have more shrubs). | Requires deductive modeling or custom methods | L
| 7186 | Introduced Upland Vegetation-Shrub | 18 | [8 empty] | Occurs on a variety of environmental sites, and has a variety of spectral signatures or reflectances in remote sensed spatial data. However coastal areas are common, especially those dominated by Celastrus orbiculatus. | Requires deductive modeling or custom methods | L
| 7187 | Introduced Upland Vegetation-Treed | 95 | [8 empty] | Occurs on a variety of environmental sites, and has a variety of spectral signatures or reflectances in remote sensed spatial data. | Requires deductive modeling or custom methods | H
| 7185 | Introduced Wetland Vegetation-Mixed | 66 | [8 empty] | Occurs on a variety of environmental sites, and has a variety of spectral signatures or reflectances in remote sensed spatial data. | Requires deductive modeling or custom methods | M
G743 | 6043 | Laurentian & Acadian Hardwood Forest | 0 | [6 empty] | Moderate |  | Peripheral to AKR15. May be suitable for mapping with LANDFIRE methods, should have well defined environmental site parameters and reflectance, spectral qualities with low amount of evergreen trees. | Suitable for LANDFIRE modeling methods | L
G771 | 6230 | Laurentian & Northeast Wet Meadow | 9 | [6 empty] | Moderate |  | May be suitable for mapping with LANDFIRE methods, should have well defined environmental site parameters. | Suitable for LANDFIRE modeling methods | L
| 7534 | Managed Tree Plantation-Northern and Central Hardwood and Conifer Plantation Group | 45 | [8 empty] | Proabably occurs on a wide variety of environmental sites, and includes stands in all stages of the harvest and growth cycle. | Requires deductive modeling or custom methods | M
| 7535 | Managed Tree Plantation-Southeast Conifer and Hardwood Plantation Group | 194 | [8 empty] | Proabably occurs on a wide variety of environmental sites, and includes stands in all stages of the harvest and growth cycle. | Requires deductive modeling or custom methods | H
G660 | 6190 | North Atlantic Coastal Beach | 0 | [6 empty] | Low |  | No vegetation plots, but can be mapped using LANDFIRE methods. These are sandy, high energy shores, and are intertidal, up to the seasonal high tide line, approximately. These are on the shore side of what is mapped as the dune part of EVT North Atlantic Coastal Shrub & Grass Dune. | Suitable for LANDFIRE modeling methods | L
G744 | 6045 | Northern Appalachian & Acadian Red Spruce - Fir - Hardwood Forest | 12 | [6 empty] | High |  | May be suitable for mapping with LANDFIRE methods, should have well defined environmental site parameters and reflectance, spectral qualities with moderate to high amount of evergreen trees. | Suitable for LANDFIRE modeling methods | L
| 81 | Pasture/Hay | 0 | [8 empty] | The AKR15 plot dataset does not represent this EVT well. Similar to EVTs 7181, 7182, 7531 (which would have more shrubs). | Requires deductive modeling or custom methods | L
| 7532 | Ruderal Forest-Northern and Central Hardwood and Conifer | 247 | [8 empty] | Occurs on a variety of environmental sites, and has a variety of spectral signatures or reflectances in remote sensed spatial data. | Requires deductive modeling or custom methods | H
| 7533 | Ruderal Forest-Southeast Hardwood and Conifer | 33 | [8 empty] | Occurs on a variety of environmental sites, and has a variety of spectral signatures or reflectances in remote sensed spatial data. | Requires deductive modeling or custom methods | M
| 7531 | Ruderal Upland-Old Field | 6 | [8 empty] | Occurs on a variety of environmental sites, and has a variety of spectral signatures or reflectances in remote sensed spatial data (even from the same site at different times of year). For instance vegetation can be dominated by warm season grasses and cool season grasses, and have scattered deciduous or evergreen woody plants. | Requires deductive modeling or custom methods | L
| 201 | Unclassified Forest and Woodland | 360 | [8 empty] | Some plots are not easily and consistently classified to ecological system.
| 206 | Unclassified Grassland | 40
| 203 | Unclassified Herbaceous | 11
| 204 | Unclassified Savanna | 1
| 202 | Unclassified Shrubland | 22
| 200 | Unclassified Sparsely Vegetated Systems | 2
| 207 | Unclassified Wetland-Riparian Herbaceous | 2
28 |  |  | 3441 | 16 |  |  |  |  | 4 | 7 | 4
[9 empty] | 2 | 8 | 2
[9 empty] | 10 | 7 | 0
[9 empty] | 16 |  | 6
Note on C3: Pat Comer: for those with expert-assigned plot labels
Note on M16: Marion Reid: this will be the one column where ecologist types comments
Note on O16: Pat: expert judgement of sampling need based on current samples relative to mapped extent, relative ability to differentiate from similar types, and spectral/environmental distinctiveness for mapping.
Note on P16: Pat: expert judgement of sampling need based on current samples relative to mapped extent, relative ability to differentiate from similar types, and spectral/environmental distinctiveness for mapping.

## pick-lists
Suitable for LANDFIRE modeling methods
Few samples, but occurs with distinct spectral signature
Minor, very peripheral. Much of this type occurs in adjacent AK region
Unmappable with modeling, only heritage element occurrence data would suffice to represent this type
Requires deductive modeling or custom methods